## Information Page
DEALER NAME
DEALER PHONE
[5 empty] | Width | Length | Average Depth | Diameter | Multiplier | Volume
Customer Name: |  |  |  | Rectangle |  |  |  | NA | 6.4 | 0
|  |  |  | Circle | NA | NA |  |  | 7.5 | 0
Pool Size In Gallons: |  | 0 |  | Oval |  |  |  | NA | 5.9 | 0
[9 empty] | Sunday | Monday
Season In Weeks: |  |  | Weeks | [5 empty] | Monday | Tuesday
[9 empty] | Tuesday | Wednesday
Shock Day: |  | Sunday | [6 empty] | Wednesday | Thursday
[9 empty] | Thursday | Friday
Product Brand: |  | Clearview | [6 empty] | Friday | Saturday
[9 empty] | Saturday | Sunday
Scent-triffic 3" Tabs
Scent-triffic 3" Tabs
Pool Sticks
| Shimmer N Shock | [7 empty] | Shimmer N Shock
Insta-Chlor
Chlor Free 15
BASOC Liquid Shock
Poly Power 60 Algaecide
Poly Power 60 Algaecide
Poly Power 30 Algaecide
Quat Power Alagaecide
Copper Strike

## Results
0
0
Customer Name: | 0
Pool Size In Gallons: | 0
Product Brand: | Clearview
| Add | #N/A | Scent-triffic 3" Tabs
At a time. Replace when the tablets have totally dissolved.
| Add | #N/A | Bags | Shimmer N Shock
| to the pool every |  | Sunday | night. Allow the pool to run through
the night. Please remember to remove any covers from the
pool for the process.
| Add | 0 | ounces of | Poly Power 60 Algaecide
| to the pool every |  | Monday | morning. The pool may be used 15
minutes after addition of the algaecide.
| #N/A | Pounds of | Scent-triffic 3" Tabs
| #N/A | Bags | Shimmer N Shock
| 0 | Bottle(s) of | Poly Power 60 Algaecide
Please note that these are considered best estimates. These estimates are not intended to cover all situations. In certain circumstances these estimates may over-estimate or underestimate the amount of chemicals required to maintain your swimming pool. These estimates are based on the recommendations of the NSPI, as well as those of the manufacturer for algaecide dosages. Neither the dealer nor Imperial Pools, Inc. make any claims that these estimates will gaurantee correct water balance and equipment maintenance. Please consult your local dealer for further information regarding your specific swimming pool.
Estimated Seasons Useage
Weekly Directions

## Calculations (hidden)
GALLONS | 0 |  | TABLET/STICK |  | BAG/GALLONS
1 | 12000 | 0 | 1 |  | 1
12000 | 22000 | 0 | 2 |  | 2
22000 | 32000 | 0 | 3 |  | 3
32000 | 42000 | 0 | 4 |  | 4
42000 | 52000 | 0 | 5 |  | 5
WEEKS | 0
| #N/A | LBS of Tablets/sticks
Shimmer N Shock |  | Bags | #N/A | #N/A
Insta-Chlor |  | Bags
Chlor Free 15 |  | Bags
BASOC Liquid Shock |  | Gallons
|  |  | PER 4K | 0 | Ounces for season | Rounded up to nearest quart
Poly Power 60 Algaecide |  |  | 1.25 | 0 | 0 | 0
Poly Power 30 Algaecide |  |  | 2.5 | 0 | 0 | 0
Quat Power Alagaecide |  |  | 1 | 0 | 0 | 0
Copper Strike |  |  | 0.5 | 0 | 0 | 0